## Assumptions_Register
FINNOAQ AGRO-INDUSTRIAL TECHNOLOGIES LTD.
DAL-OPT Commercial Financial Model — Master Assumptions Register
Reference Line: 15 MT/Day Processing Capacity ¦ Project Ref: FNQ-PR-2026-001
Parameter ID | Category | Parameter Description | Baseline Value | Unit | Evidence Classification | Commercial Rationale / Source
TECH_01 | Plant Operation | Daily Operating Hours | 20 | hours/day | DESIGN_SPEC | Two 10-hour shifts with 4 hours cleaning/CIP and maintenance
TECH_02 | Plant Operation | Annual Operating Days | 300 | days/year | DESIGN_SPEC | Accounts for scheduled maintenance, festival shutdowns, and monsoon slowdown
TECH_03 | Mass Balance | Raw Feed Input (Basis I) | 15000 | kg/day | MEASURED | Standard 15 TPD dry feed raw dal intake (12.0% wb moisture)
TECH_04 | Mass Balance | Finished Product Output | 14360 | kg/day | CALCULATED | At 10.5% wb finished moisture; 97.4% dry solids yield, 2.6% fines/solubles loss
TECH_05 | Mass Balance | Annual Throughput (Raw) | 4500 | MT/year | CALCULATED | 15 MT/day * 300 days/year
TECH_06 | Mass Balance | Annual Throughput (Finished) | 4308 | MT/year | CALCULATED | 14.36 MT/day * 300 days/year
TECH_07 | Chemicals | S1-09 Reagent Consumption | 1.82 | INR / kg raw | CALCULATED | Tri-salt formulation: Citrate (0.085M) + Citric (0.025M) + SHMP (0.035M)
TECH_08 | Utilities | Steam Consumption (Thermal) | 1.95 | INR / kg raw | CALCULATED | 1.38 kg steam / kg evaporated water; biomass/husk boiler at INR 3.20/kg steam
TECH_09 | Utilities | Electrical Power Consumption | 0.88 | INR / kg raw | CALCULATED | Connected load 49.9 kW; average draw 36.5 kW; grid power at INR 7.50/kWh
TECH_10 | Utilities | Water & Effluent Treatment | 0.34 | INR / kg raw | CALCULATED | Soak L/S 1.6 + wash 0.50 L/kg; primary neutralization & settling pond recycling
TECH_11 | Labor | Direct Factory Labor | 0.75 | INR / kg raw | CALCULATED | 6 operators across 2 shifts + 1 shift supervisor at INR 22,000-35,000/month
TECH_12 | Maintenance | Routine Maintenance & Consumables | 0.6 | INR / kg raw | PLANNING_ASSUMPTION | 4.0% of equipment CapEx annualized, divided across annual production
COMM_01 | Market Arbitrage | HTC Dal Mandi Price Discount | 20 | INR / kg raw | MEASURED | Historical spread between domestic desi toor and African HTC import (Tanzania/Mozambique)
COMM_02 | Business Model | FinnoaQ Value Share (Tolling Fee) | 12 | INR / kg raw | COMMERCIAL_TERMS | FinnoaQ charges INR 12.00/kg; miller retains INR 8.00/kg instant windfall margin
COMM_03 | Commercial Tolling | Contract Tolling Revenue | 12 | INR / kg raw | COMMERCIAL_TERMS | B2B tolling service fee under Model D contract
COMM_04 | Licensing | Technology Royalty Rate (Model C) | 1.5 | INR / kg finished | COMMERCIAL_TERMS | Per-kg licensing royalty for miller-owned turnkey lines
COMM_05 | Financing | Weighted Average Cost of Capital (WACC) | 12 | % | PLANNING_ASSUMPTION | Benchmark hurdle discount rate for food processing investments in India
COMM_06 | Taxation | Effective Corporate Tax Rate | 25.17 | % | OFFICIAL_STATUTE | Indian corporate tax rate for new domestic manufacturing entities (Section 115BAA)
COMM_07 | Asset Life | Plant & Machinery Depreciation Life | 10 | years | ACCOUNTING_STD | Straight-line depreciation with 5% salvage value per Companies Act 2013
COMM_08 | Working Capital | Operating Working Capital Requirement | 30 | days | PLANNING_ASSUMPTION | 30 days receivables and chemical inventory buffer

## CapEx_Schedule
FINNOAQ AGRO-INDUSTRIAL TECHNOLOGIES LTD.
Turnkey Capital Expenditure Schedule Across Scales (1 TPD, 5 TPD, 15 TPD)
All figures in INR Lakhs (1 Lakh = 100,000 INR) ¦ Ref: FNQ-PR-2026-001
Tag | Equipment / System Description | Specification / Capacity Basis | 1 TPD Pilot (INR L) | 5 TPD Modular (INR L) | 15 TPD Industrial (INR L) | Vendor Quotation Basis
CLN-101 | Vibratory Screener & Destoner | Triple-deck vibrating screen, 1500 kg/hr, SS304 screen | 2.2 | 4.5 | 8.5 | Indopol / Milltec commercial quote
SKR-102 | Atmospheric Conditioning Vessel | Batch-rotary jacketed vessel, internal lifters, 3.2 m3, SS316 contact | 4.5 | 11 | 22.5 | Trojan Fabricators / Praj vendor database
WSH-103 | Counter-Current Rinse Drum | Perforated centrifugal drum, high-pressure spray manifold, SS304 | 1.8 | 4.8 | 9.5 | Fabcon Food Processing quote
DRY-104 | Two-Stage Fluid-Bed Dryer | Vibratory continuous fluid bed, steam radiator 120 kW, SS304 bed | 6.5 | 16.5 | 34 | GEA / SSP India industrial quote
TMP-105 | Insulated Tempering Hopper | Vertical gravity tempering silo, insulated bin, discharge gate | 1.2 | 2.8 | 5.5 | Standard fabrication (Nashik cluster)
CLR-106 | Fluid-Bed Dal Cooler | Ambient air fluidized cooling deck, cyclone separator, SS304 | 1 | 2.5 | 4.5 | Fabcon Food Processing quote
OPT-107 | Optical Color Sorter | Bichromatic/trichromatic 2-chute sorter, 1000 kg/hr | 0 | 0 | 18 | Buhler / Tomra / Taiho quote (Optional/std for 15 TPD)
POL-108 | Finishing Micro-Mist Polisher | Leather-cone water-mist polisher, 1200 kg/hr | 0 | 3.2 | 6.5 | Milltec Machinery quote
SIL-109 | Storage Buffer Silos & Conveying | 3x 10 MT silos, bucket elevators, screw feeders | 1.5 | 3.5 | 8 | Standard fabrication quote
PKG-110 | Automated FFS Bagging Line | 25/50 kg bulk open-mouth bagging, electronic scale & stitcher | 0.8 | 2.2 | 5 | Penta Packaging / Hassia quote
SUB_EQ | Subtotal: Process Machinery | Sum of Unit Operations CLN-101 to PKG-110 |  |  |  | Subtotal
INST_01 | Electrical, MCC & PLC Automation | SCADA control panel, Siemens S7-1200, variable frequency drives | 1.5 | 4.2 | 14.2 | Schneider Electric / Siemens integrator
PIPE_02 | Piping, Pumps, Valves & CIP | SS304/316 fluid piping, sanitary centrifugal pumps, automated valves | 1.2 | 3.5 | 12.8 | Flowserve / Alfa Laval sanitary fittings
CIVIL_03 | Civil Foundations & Utilities Hookup | Equipment pedestals, steam connection, drain trenches, ventilation | 1 | 2.5 | 6 | Standard industrial turnkey norm
COMM_04 | Installation, Rigging & Commissioning | Mechanical erection, site rigging, trial dry/wet runs, training | 1.2 | 3.2 | 5.5 | Turnkey engineering labor
CONT_05 | Contingency & Engineering Design | 5% project contingency and FEED engineering supervision | 1.1 | 2.6 | 4.5 | Standard engineering reserve
TOTAL | TOTAL TURNKEY CAPITAL EXPENDITURE | Grand Total CapEx Required |  |  |  | Turnkey CapEx

## OpEx_Schedule
FINNOAQ AGRO-INDUSTRIAL TECHNOLOGIES LTD.
Operating Expenditure (OpEx) Breakdown — 15 TPD Industrial Plant
Daily Basis: 15,000 kg/day Raw Dal ¦ 14,360 kg/day Finished Dal ¦ Ref: FNQ-PR-2026-001
Cost Component | Specific Consumption Basis | Unit Cost | Cost / kg Raw Dal (INR) | Cost / kg Finished Dal (INR) | Daily Cost (INR/day) | Annual Cost (INR Lakhs/yr) | Cost Share (%)
S1-09 Chemical Buffer Reagents | 0.085M Citrate, 0.025M Citric, 0.035M SHMP | INR 95/kg bulk salts | 1.82
Thermal Energy (Steam for Drying) | 1.38 kg steam / kg evap water (biomass boiler) | INR 3.20 / kg steam | 1.95
Electrical Power (Motors & Blowers) | Connected 49.9 kW, avg draw 36.5 kW (584 kWh/day) | INR 7.50 / kWh | 0.88
Process Water & Effluent Neutralization | Soak 1.60 L/kg + wash 0.50 L/kg; recycle pond | INR 0.05 / L treated | 0.34
Direct Factory Labor | 6 operators across 2 shifts + 1 shift supervisor | INR 22,000-35,000/mo | 0.75
Routine Plant Maintenance & Spares | 4.0% annualized equipment CapEx reserve | CapEx reserve | 0.6
TOTAL PRODUCTION OPEX | Sum of all operating cost components | All inclusive

## Cash_Flow_5_Year
FINNOAQ AGRO-INDUSTRIAL TECHNOLOGIES LTD.
5-Year Financial Projections & Cash Flow Schedule — 15 TPD Line
Commercial Tolling Basis (Model D): INR 12.00/kg Fee ¦ All currency figures in INR Lakhs
Line Item | Unit | Year 0 | Year 1 (60% Cap) | Year 2 (80% Cap) | Year 3 (90% Cap) | Year 4 (95% Cap) | Year 5 (100% Cap)
Capacity Utilization | % | - | 60 | 80 | 90 | 95 | 100
Raw Dal Processed | MT / year | -
Finished Dal Produced | MT / year | -
Tolling Revenue (INR 12/kg raw) | INR Lakhs | -
Direct Operating Costs (OpEx) | INR Lakhs | -
Gross Margin (EBITDA before SG&A) | INR Lakhs | -
Factory Overhead & SG&A (Fixed) | INR Lakhs | - | 25 | 26.25 | 27.56 | 28.94 | 30.39
EBITDA | INR Lakhs | -
Depreciation (10-yr Straight Line, 5% Salv) | INR Lakhs | - | 12.83 | 12.83 | 12.83 | 12.83 | 12.83
EBIT (Operating Profit) | INR Lakhs | -
Interest Expense (Assumes Equity Funded) | INR Lakhs | - | 0 | 0 | 0 | 0 | 0
Earnings Before Tax (EBT) | INR Lakhs | -
Income Tax (25.17% Rate) | INR Lakhs | -
Net Income (PAT) | INR Lakhs | -
Add back: Depreciation | INR Lakhs | -
Less: Working Capital Changes | INR Lakhs | - | 15 | 5 | 2.5 | 1.25 | 1.25
Less: Capital Expenditure (CapEx) | INR Lakhs | 135 | 0 | 0 | 0 | 0 | 0
FREE CASH FLOW TO FIRM (FCFF) | INR Lakhs | -135
Cumulative Cash Flow | INR Lakhs | -135
INVESTMENT RETURN METRICS
Net Present Value (NPV @ 12% WACC):
Internal Rate of Return (IRR):
Payback Period (Years): |  | 1.12 Years (13.4 Months)

## Sensitivity_Analysis
FINNOAQ AGRO-INDUSTRIAL TECHNOLOGIES LTD.
Two-Dimensional Sensitivity Analysis — Annual EBITDA (INR Lakhs)
Sensitivity 1: Tolling Fee vs. Processing OpEx ¦ Sensitivity 2: Capacity Utilization vs. Feedstock Price Spread
Table 1: Annual EBITDA (INR Lakhs) at 100% Capacity (4,500 MT/yr)
Tolling Fee (INR/kg) \ OpEx (INR/kg) | OpEx: 5.50 | OpEx: 6.00 | OpEx: 6.34 | OpEx: 7.00 | OpEx: 7.50
Fee: 8.00 | 82.11 | 59.61 | 44.31 | 14.61 | -7.89
Fee: 10.00 | 172.11 | 149.61 | 134.31 | 104.61 | 82.11
Fee: 12.00 | 262.11 | 239.61 | 224.31 | 194.61 | 172.11
Fee: 14.00 | 352.11 | 329.61 | 314.31 | 284.61 | 262.11
Fee: 16.00 | 442.11 | 419.61 | 404.31 | 374.61 | 352.11
Table 2: Net Cash Generation (INR Lakhs/yr) vs. Capacity Utilization
HTC Mandi Discount (INR/kg) \ Capacity | 50% Capacity | 70% Capacity | 85% Capacity | 100% Capacity
Mandi Discount: INR 15.00 | 44.655 | 62.517 | 75.9135 | 89.31
Mandi Discount: INR 18.00 | 85.155 | 119.217 | 144.7635 | 170.31
Mandi Discount: INR 20.00 | 112.155 | 157.017 | 190.6635 | 224.31
Mandi Discount: INR 22.00 | 139.155 | 194.817 | 236.5635 | 278.31
Mandi Discount: INR 25.00 | 179.655 | 251.517 | 305.4135 | 359.31

## Breakeven_Analysis
FINNOAQ AGRO-INDUSTRIAL TECHNOLOGIES LTD.
Fixed vs. Variable Cost Decomposition & Break-Even Analysis
15 TPD Turnkey Line ¦ Ref: FNQ-PR-2026-001
Cost Item | Classification | Cost Basis | Annual Amount (INR Lakhs) | Per kg Finished (INR) | Notes
Chemical Buffers (S1-09) | Variable | INR 1.82/kg raw | 81.9 | 1.9 | Scales 1:1 with volume
Thermal Steam (Biomass) | Variable | INR 1.95/kg raw | 87.75 | 2.04 | Scales 1:1 with water evaporated
Electrical Power | Semi-Variable | INR 0.88/kg raw (80% variable) | 39.6 | 0.92 | Base connected load + kWh per run
Water & Wastewater | Variable | INR 0.34/kg raw | 15.3 | 0.36 | Effluent treatment and neutralization
Routine Plant Spares | Semi-Variable | 4% CapEx (50% variable) | 27 | 0.63 | Wear parts, screen mesh, belts
Direct Labor Wages | Fixed | 7 staff (operators + sup) | 33.75 | 0.78 | Fixed monthly payroll
Plant Depreciation | Fixed | 10-year SLM | 12.83 | 0.3 | Non-cash fixed charge
Factory Overheads & SG&A | Fixed | Admin, insurance, legal | 30.39 | 0.71 | Fixed facility overhead
TOTAL FIXED COSTS | Summary | Annual Fixed Burden |  |  | Total fixed burden
VARIABLE COST PER KG | Summary | Weighted Variable OpEx |  |  | Variable cost per kg processed
CONTRIBUTION MARGIN | Summary | Fee - Variable Cost |  |  | Contribution margin per kg
BREAK-EVEN VOLUME (RAW) | Break-Even | Fixed Costs / Unit Margin |  | - | Metric Tonnes per year
BREAK-EVEN CAPACITY % | Break-Even | BE Volume / Nameplate |  | - | % of 15 TPD annual capacity